## HLD_CONCEPTUAL
Design_Component | Technology | Scalability_Plan | Redundancy
Core Layer | C9500 Stacking (StackWise Virtual) | Support up to 100Gbps expansion | Hardware & Power Redundancy
Distribution Layer | C9300 Modular | Add 48-port modules as needed | Dual-homed uplinks
Access Layer | C9200L Fixed | Add switches to stack (up to 8) | Stacking redundancy
Internet Edge | Dual-ISP (BGP) | Expandable bandwidth via SD-WAN | Active-Active ISP
Security Stack | Next-Gen Firewall (HA) | License-based throughput upgrade | Active-Passive HA Pair

## LLD_IP_PLAN_GROWTH
VLAN_ID | Department | Current_Host_Count | Subnet_Mask | Future_Growth_Cap (30%) | Recommended_Subnet
10 | Management | 20 | /24 | 26 | /24 (254 Hosts)
20 | Users_Main | 150 | /23 | 195 | /24 (254 Hosts)
30 | Voice/IP-Phone | 100 | /24 | 130 | /24 (254 Hosts)
40 | Server_Farm | 10 | /27 | 13 | /24 (254 Hosts)
99 | Native_MGMT | 5 | /24 | 6.5 | /24 (254 Hosts)

## PHYSICAL_PORT_CAPACITY
Switch_Name | Total_Ports | Used_Ports | Utilization_% | Growth_Alert
SW-ACC-01 | 48 | 32 | 66.67% | ? OK
SW-ACC-02 | 48 | 40 | 83.33% | ?? FULL: ADD SWITCH
SW-DIST-01 | 24 | 12 | 50% | ? OK